## Optimalon_1d_settings (hidden)
1025
Stocks!$B$4:$B$18 | Parts!$B$5:$B$22 |  | 260
Stocks!$E$4:$E$18 | Parts!$E$5:$E$22 |  | 440
Stocks!$F$4:$F$18 | Parts!$F$5:$F$22 | YES | 530
Stocks!$G$4:$G$18 | Parts!$C$5:$C$22 | YES
Stocks!$C$4:$C$18 | Parts!$D$5:$D$22
Stocks!$D$4:$D$18
YES
YES
YES
5
NO
YES
YES
NO
YES
NO
NO
NO
YES
NO
YES
NO
YES

## Example
Company inventory has several copper tubes in different length, diameter and material type.
This example demonstrates how to cut different parts from tubes stocks with minimal number of different layouts.
Required parts are defined by length, diameter and material type.
1 | Stock tubes defined on the sheet "Stocks"
2 | Sizes, quantity, dimater and material type of required parts defined on the sheet "Parts"
3 | Now we can run the calculation and get the pipe cutting layout and quantity of source pipes.
Go to Tools -> Lentgth (1D) Cutting Optimization…
Press "Run" button.
4 | Result layouts (17) are in wortksheets "1D_1", .., "1D_17".
5 | Summary report is on worksheet "1D_report"
6 | From the summary report we can see how many pipes have been used and the total cost ($4,120)

## Stocks
List of the copper tubes at a company's inventory
# | ID | Diameter, (inches) | Material Type | Length (feet) | Quantities | Price ($)
1 | 20F-K-1/4 | 0.25 | K | 20 | 13 | 60
2 | 20F-K-1/2 | 0.5 | K | 20 | 12 | 70
3 | 20F-K-3/4 | 0.75 | K | 20 | 17 | 80
4 | 22F-K-1/4 | 0.25 | K | 22 | 18 | 75
5 | 22F-K-1/2 | 0.5 | K | 22 | 14 | 90
6 | 22F-K-3/4 | 0.75 | K | 22 | 21 | 100
7 | 18F-K-1/4 | 0.25 | K | 18 | 24 | 55
8 | 18F-K-3/4 | 0.75 | K | 18 | 20 | 70
9 | 20F-L-1/4 | 1/4 | L | 20 | 25 | 65
10 | 20F-L-1/2 | 0.5 | L | 20 | 20 | 75
11 | 18F-M-1/2 | 0.5 | M | 18 | 20 | 60
12 | 18F-M-3/4 | 0.75 | M | 18 | 15 | 75
13 | 22F-M-1/4 | 0.25 | M | 22 | 10 | 80
14 | 22F-M-3/4 | 0.75 | M | 22 | 10 | 120
15 | 20F-M-1/2 | 0.5 | M | 20 | 15 | 80

## Parts
List of parts need to be cut for a house construction
#
# | ID | Diameter, (inches) | Material Type | Length (feet) | Quantities
1 | A1-1/4 | 0.25 | K | 1 | 24
2 | A2-1/2 | 0.5 | K | 1 | 30
3 | A3-1/4 | 0.25 | K | 1.5 | 22
4 | A4-1/4 | 0.25 | K | 2 | 17
5 | B1-1/4 | 0.25 | K | 7 | 7
6 | B2-1/2 | 0.5 | K | 3.5 | 8
7 | B3-1/4 | 0.25 | K | 5 | 24
8 | C1-1/2 | 0.5 | L | 5 | 23
9 | C2-1/2 | 0.5 | L | 4.5 | 25
10 | C3-1/4 | 0.25 | L | 6 | 8
11 | C4-1/2 | 0.5 | L | 9.5 | 10
12 | C5-1/4 | 0.25 | L | 3 | 14
13 | C6-1/2 | 0.5 | M | 17 | 3
14 | C7-1/2 | 0.5 | M | 2 | 18
15 | C8-1/4 | 0.25 | M | 3 | 18
16 | C9-1/4 | 0.25 | M | 9 | 9
17 | D1-1/2 | 0.5 | M | 7 | 10
18 | D2-1/2 | 0.5 | M | 2 | 30

## 1D_report
Stocks
| Used Qty: | 55
| Unused Qty: | 116
| Layout Qty: | 17
Parts
| Cut Parts: | 300
| Uncut Part: | 0
Stock ID | Stock Length | Diameter | Material/Type | Qty | Layout No. | Cut Parts | Offcut Length | Utilization, % | Cost
20F-M-1/2 | 20 | 0.5 | M | 3 | 16 | 10 | 0 | 100 | 80
20F-M-1/2 | 20 | 0.5 | M | 5 | 15 | 5 | 0 | 100 | 80
20F-K-1/2 | 20 | 0.5 | K | 2 | 10 | 15 | 0 | 100 | 70
20F-K-1/4 | 20 | 0.25 | K | 1 | 4 | 13 | 0 | 100 | 60
22F-K-1/4 | 22 | 0.25 | K | 3 | 1 | 9 | 0 | 100 | 75
22F-K-1/4 | 22 | 0.25 | K | 7 | 2 | 7 | 0 | 100 | 75
20F-K-1/4 | 20 | 0.25 | K | 1 | 3 | 5 | 0 | 100 | 60
20F-L-1/2 | 20 | 0.5 | L | 10 | 12 | 3 | 0.5 | 97.5 | 75
20F-L-1/2 | 20 | 0.5 | L | 1 | 13 | 4 | 0.5 | 97.5 | 75
22F-M-1/4 | 22 | 0.25 | M | 2 | 8 | 7 | 1 | 95.45 | 80
22F-M-1/4 | 22 | 0.25 | M | 4 | 7 | 3 | 1 | 95.45 | 80
20F-M-1/2 | 20 | 0.5 | M | 3 | 17 | 2 | 1 | 95 | 80
20F-L-1/4 | 20 | 0.25 | L | 1 | 6 | 6 | 2 | 90 | 65
20F-L-1/4 | 20 | 0.25 | L | 4 | 5 | 4 | 2 | 90 | 65
20F-K-1/2 | 20 | 0.5 | K | 1 | 11 | 8 | 2 | 90 | 70
20F-L-1/2 | 20 | 0.5 | L | 6 | 14 | 4 | 2 | 90 | 75
22F-M-1/4 | 22 | 0.25 | M | 1 | 9 | 1 | 13 | 40.91 | 80
Utilization, %: | 95.46
Total Cost: | 4120

## 1D_matrix
Stocks Matrix. Parts per layout.
Stock ID | Stock Length | Stock Qty. | Layout No. | Offcut Length | Part ID: | C6-1/2 | C4-1/2 | C9-1/4 | B1-1/4 | D1-1/2 | C3-1/4 | B3-1/4 | C1-1/2 | C2-1/2 | B2-1/2 | C5-1/4 | C8-1/4 | A4-1/4 | C7-1/2 | D2-1/2 | A3-1/4 | A1-1/4 | A2-1/2
[5 empty] | Part Qty\Length | 17 | 9.5 | 9 | 7 | 7 | 6 | 5 | 5 | 4.5 | 3.5 | 3 | 3 | 2 | 2 | 2 | 1.5 | 1 | 1
22F-K-1/4 | 22 | 3 | 1 | 0 | 9 | 0 | 0 | 0 | 2 | 0 | 0 | 0 | 0 | 0 | 0 | 0 | 0 | 0 | 0 | 0 | 2 | 5 | 0
22F-K-1/4 | 22 | 7 | 2 | 0 | 7 | 0 | 0 | 0 | 0 | 0 | 0 | 3 | 0 | 0 | 0 | 0 | 0 | 2 | 0 | 0 | 2 | 0 | 0
20F-K-1/4 | 20 | 1 | 3 | 0 | 5 | 0 | 0 | 0 | 1 | 0 | 0 | 2 | 0 | 0 | 0 | 0 | 0 | 0 | 0 | 0 | 2 | 0 | 0
20F-K-1/4 | 20 | 1 | 4 | 0 | 13 | 0 | 0 | 0 | 0 | 0 | 0 | 1 | 0 | 0 | 0 | 0 | 0 | 3 | 0 | 0 | 0 | 9 | 0
20F-L-1/4 | 20 | 4 | 5 | 2 | 4 | 0 | 0 | 0 | 0 | 0 | 2 | 0 | 0 | 0 | 0 | 2 | 0 | 0 | 0 | 0 | 0 | 0 | 0
20F-L-1/4 | 20 | 1 | 6 | 2 | 6 | 0 | 0 | 0 | 0 | 0 | 0 | 0 | 0 | 0 | 0 | 6 | 0 | 0 | 0 | 0 | 0 | 0 | 0
22F-M-1/4 | 22 | 4 | 7 | 1 | 3 | 0 | 0 | 2 | 0 | 0 | 0 | 0 | 0 | 0 | 0 | 0 | 1 | 0 | 0 | 0 | 0 | 0 | 0
22F-M-1/4 | 22 | 2 | 8 | 1 | 7 | 0 | 0 | 0 | 0 | 0 | 0 | 0 | 0 | 0 | 0 | 0 | 7 | 0 | 0 | 0 | 0 | 0 | 0
22F-M-1/4 | 22 | 1 | 9 | 13 | 1 | 0 | 0 | 1 | 0 | 0 | 0 | 0 | 0 | 0 | 0 | 0 | 0 | 0 | 0 | 0 | 0 | 0 | 0
20F-K-1/2 | 20 | 2 | 10 | 0 | 15 | 0 | 0 | 0 | 0 | 0 | 0 | 0 | 0 | 0 | 2 | 0 | 0 | 0 | 0 | 0 | 0 | 0 | 13
20F-K-1/2 | 20 | 1 | 11 | 2 | 8 | 0 | 0 | 0 | 0 | 0 | 0 | 0 | 0 | 0 | 4 | 0 | 0 | 0 | 0 | 0 | 0 | 0 | 4
20F-L-1/2 | 20 | 10 | 12 | 0.5 | 3 | 0 | 1 | 0 | 0 | 0 | 0 | 0 | 2 | 0 | 0 | 0 | 0 | 0 | 0 | 0 | 0 | 0 | 0
20F-L-1/2 | 20 | 1 | 13 | 0.5 | 4 | 0 | 0 | 0 | 0 | 0 | 0 | 0 | 3 | 1 | 0 | 0 | 0 | 0 | 0 | 0 | 0 | 0 | 0
20F-L-1/2 | 20 | 6 | 14 | 2 | 4 | 0 | 0 | 0 | 0 | 0 | 0 | 0 | 0 | 4 | 0 | 0 | 0 | 0 | 0 | 0 | 0 | 0 | 0
20F-M-1/2 | 20 | 5 | 15 | 0 | 5 | 0 | 0 | 0 | 0 | 2 | 0 | 0 | 0 | 0 | 0 | 0 | 0 | 0 | 3 | 0 | 0 | 0 | 0
20F-M-1/2 | 20 | 1 | 16 | 0 | 10 | 0 | 0 | 0 | 0 | 0 | 0 | 0 | 0 | 0 | 0 | 0 | 0 | 0 | 3 | 7 | 0 | 0 | 0
20F-M-1/2 | 20 | 2 | 16 | 0 | 10 | 0 | 0 | 0 | 0 | 0 | 0 | 0 | 0 | 0 | 0 | 0 | 0 | 0 | 0 | 10 | 0 | 0 | 0
20F-M-1/2 | 20 | 3 | 17 | 1 | 2 | 1 | 0 | 0 | 0 | 0 | 0 | 0 | 0 | 0 | 0 | 0 | 0 | 0 | 0 | 1 | 0 | 0 | 0

## 1D_stock_order
List of used stocks for the project. These stocks need to be ordered.
# | Stock ID | Stock Length | Diameter | Material/Type | Quantity | Cost
1 | 22F-K-1/4 | 22 | 0.25 | K | 10 | 750
2 | 20F-K-1/4 | 20 | 0.25 | K | 2 | 120
3 | 20F-L-1/4 | 20 | 0.25 | L | 5 | 325
4 | 22F-M-1/4 | 22 | 0.25 | M | 7 | 560
5 | 20F-K-1/2 | 20 | 0.5 | K | 3 | 210
6 | 20F-L-1/2 | 20 | 0.5 | L | 17 | 1275
7 | 20F-M-1/2 | 20 | 0.5 | M | 11 | 880
Total Cost: | 4120

## 1D_waste_list
List of waste/leftovers stocks for the project. These stocks can be re-used later.
# | Stock ID | Stock Length | Diameter | Material/Type | Quantity
1 | 20F-L-1/4 | 2 | 0.25 | L | 5
2 | 22F-M-1/4 | 1 | 0.25 | M | 6
3 | 22F-M-1/4 | 13 | 0.25 | M | 1
4 | 20F-K-1/2 | 2 | 0.5 | K | 1
5 | 20F-L-1/2 | 0.5 | 0.5 | L | 11
6 | 20F-L-1/2 | 2 | 0.5 | L | 6
7 | 20F-M-1/2 | 1 | 0.5 | M | 3

## 1D_1
Stock Info |  |  |  | Page: | 1D_1
Qty: | 3
Length: | 22
Cost: | 225
Usage, %: | 100
Waste, % | 0
Offcut Length: | 0
Diameter: | 0.25
Material/Type: | K
Cuts Info
Cut No. | 1 | 2 | 3 | 4 | 5 | 6 | 7 | 8
Cut Location | 7 | 14 | 15.5 | 17 | 18 | 19 | 20 | 21
Qty: | 3
Stock ID | Part ID | Length | Location
22F-K-1/4 | B1-1/4 | 7 | 0
22F-K-1/4 | B1-1/4 | 7 | 7
22F-K-1/4 | A3-1/4 | 1.5 | 14
22F-K-1/4 | A3-1/4 | 1.5 | 15.5
22F-K-1/4 | A1-1/4 | 1 | 17
22F-K-1/4 | A1-1/4 | 1 | 18
22F-K-1/4 | A1-1/4 | 1 | 19
22F-K-1/4 | A1-1/4 | 1 | 20
22F-K-1/4 | A1-1/4 | 1 | 21

## 1D_2
Stock Info |  |  |  | Page: | 1D_2
Qty: | 7
Length: | 22
Cost: | 525
Usage, %: | 100
Waste, % | 0
Offcut Length: | 0
Diameter: | 0.25
Material/Type: | K
Cuts Info
Cut No. | 1 | 2 | 3 | 4 | 5 | 6
Cut Location | 5 | 10 | 15 | 17 | 19 | 20.5
Qty: | 7
Stock ID | Part ID | Length | Location
22F-K-1/4 | B3-1/4 | 5 | 0
22F-K-1/4 | B3-1/4 | 5 | 5
22F-K-1/4 | B3-1/4 | 5 | 10
22F-K-1/4 | A4-1/4 | 2 | 15
22F-K-1/4 | A4-1/4 | 2 | 17
22F-K-1/4 | A3-1/4 | 1.5 | 19
22F-K-1/4 | A3-1/4 | 1.5 | 20.5

## 1D_3
Stock Info |  |  |  | Page: | 1D_3
Qty: | 1
Length: | 20
Cost: | 60
Usage, %: | 100
Waste, % | 0
Offcut Length: | 0
Diameter: | 0.25
Material/Type: | K
Cuts Info
Cut No. | 1 | 2 | 3 | 4
Cut Location | 7 | 12 | 17 | 18.5
Qty: | 1
Stock ID | Part ID | Length | Location
20F-K-1/4 | B1-1/4 | 7 | 0
20F-K-1/4 | B3-1/4 | 5 | 7
20F-K-1/4 | B3-1/4 | 5 | 12
20F-K-1/4 | A3-1/4 | 1.5 | 17
20F-K-1/4 | A3-1/4 | 1.5 | 18.5

## 1D_4
Stock Info |  |  |  | Page: | 1D_4
Qty: | 1
Length: | 20
Cost: | 60
Usage, %: | 100
Waste, % | 0
Offcut Length: | 0
Diameter: | 0.25
Material/Type: | K
Cuts Info
Cut No. | 1 | 2 | 3 | 4 | 5 | 6 | 7 | 8 | 9 | 10 | 11 | 12
Cut Location | 5 | 7 | 9 | 11 | 12 | 13 | 14 | 15 | 16 | 17 | 18 | 19
Qty: | 1
Stock ID | Part ID | Length | Location
20F-K-1/4 | B3-1/4 | 5 | 0
20F-K-1/4 | A4-1/4 | 2 | 5
20F-K-1/4 | A4-1/4 | 2 | 7
20F-K-1/4 | A4-1/4 | 2 | 9
20F-K-1/4 | A1-1/4 | 1 | 11
20F-K-1/4 | A1-1/4 | 1 | 12
20F-K-1/4 | A1-1/4 | 1 | 13
20F-K-1/4 | A1-1/4 | 1 | 14
20F-K-1/4 | A1-1/4 | 1 | 15
20F-K-1/4 | A1-1/4 | 1 | 16
20F-K-1/4 | A1-1/4 | 1 | 17
20F-K-1/4 | A1-1/4 | 1 | 18
20F-K-1/4 | A1-1/4 | 1 | 19

## 1D_5
Stock Info |  |  |  | Page: | 1D_5
Qty: | 4
Length: | 20
Cost: | 260
Usage, %: | 90
Waste, % | 10
Offcut Length: | 2
Diameter: | 0.25
Material/Type: | L
Cuts Info
Cut No. | 1 | 2 | 3 | 4
Cut Location | 6 | 12 | 15 | 18
Qty: | 4
Stock ID | Part ID | Length | Location
20F-L-1/4 | C3-1/4 | 6 | 0
20F-L-1/4 | C3-1/4 | 6 | 6
20F-L-1/4 | C5-1/4 | 3 | 12
20F-L-1/4 | C5-1/4 | 3 | 15

## 1D_6
Stock Info |  |  |  | Page: | 1D_6
Qty: | 1
Length: | 20
Cost: | 65
Usage, %: | 90
Waste, % | 10
Offcut Length: | 2
Diameter: | 0.25
Material/Type: | L
Cuts Info
Cut No. | 1 | 2 | 3 | 4 | 5 | 6
Cut Location | 3 | 6 | 9 | 12 | 15 | 18
Qty: | 1
Stock ID | Part ID | Length | Location
20F-L-1/4 | C5-1/4 | 3 | 0
20F-L-1/4 | C5-1/4 | 3 | 3
20F-L-1/4 | C5-1/4 | 3 | 6
20F-L-1/4 | C5-1/4 | 3 | 9
20F-L-1/4 | C5-1/4 | 3 | 12
20F-L-1/4 | C5-1/4 | 3 | 15

## 1D_7
Stock Info |  |  |  | Page: | 1D_7
Qty: | 4
Length: | 22
Cost: | 320
Usage, %: | 95.45
Waste, % | 4.55
Offcut Length: | 1
Diameter: | 0.25
Material/Type: | M
Cuts Info
Cut No. | 1 | 2 | 3
Cut Location | 9 | 18 | 21
Qty: | 4
Stock ID | Part ID | Length | Location
22F-M-1/4 | C9-1/4 | 9 | 0
22F-M-1/4 | C9-1/4 | 9 | 9
22F-M-1/4 | C8-1/4 | 3 | 18

## 1D_8
Stock Info |  |  |  | Page: | 1D_8
Qty: | 2
Length: | 22
Cost: | 160
Usage, %: | 95.45
Waste, % | 4.55
Offcut Length: | 1
Diameter: | 0.25
Material/Type: | M
Cuts Info
Cut No. | 1 | 2 | 3 | 4 | 5 | 6 | 7
Cut Location | 3 | 6 | 9 | 12 | 15 | 18 | 21
Qty: | 2
Stock ID | Part ID | Length | Location
22F-M-1/4 | C8-1/4 | 3 | 0
22F-M-1/4 | C8-1/4 | 3 | 3
22F-M-1/4 | C8-1/4 | 3 | 6
22F-M-1/4 | C8-1/4 | 3 | 9
22F-M-1/4 | C8-1/4 | 3 | 12
22F-M-1/4 | C8-1/4 | 3 | 15
22F-M-1/4 | C8-1/4 | 3 | 18

## 1D_9
Stock Info |  |  |  | Page: | 1D_9
Qty: | 1
Length: | 22
Cost: | 80
Usage, %: | 40.91
Waste, % | 59.09
Offcut Length: | 13
Diameter: | 0.25
Material/Type: | M
Cuts Info
Cut No. | 1
Cut Location | 9
Qty: | 1
Stock ID | Part ID | Length | Location
22F-M-1/4 | C9-1/4 | 9 | 0

## 1D_10
Stock Info |  |  |  | Page: | 1D_10
Qty: | 2
Length: | 20
Cost: | 140
Usage, %: | 100
Waste, % | 0
Offcut Length: | 0
Diameter: | 0.5
Material/Type: | K
Cuts Info
Cut No. | 1 | 2 | 3 | 4 | 5 | 6 | 7 | 8 | 9 | 10 | 11 | 12 | 13 | 14
Cut Location | 3.5 | 7 | 8 | 9 | 10 | 11 | 12 | 13 | 14 | 15 | 16 | 17 | 18 | 19
Qty: | 3.5: 2
Stock ID | 3.5: Part ID; 7: Length; 8: Location
20F-K-1/2 | 3.5: B2-1/2; 7: 3.5; 8: 0
20F-K-1/2 | 3.5: B2-1/2; 7: 3.5; 8: 3.5
20F-K-1/2 | 3.5: A2-1/2; 7: 1; 8: 7
20F-K-1/2 | 3.5: A2-1/2; 7: 1; 8: 8
20F-K-1/2 | 3.5: A2-1/2; 7: 1; 8: 9
20F-K-1/2 | 3.5: A2-1/2; 7: 1; 8: 10
20F-K-1/2 | 3.5: A2-1/2; 7: 1; 8: 11
20F-K-1/2 | 3.5: A2-1/2; 7: 1; 8: 12
20F-K-1/2 | 3.5: A2-1/2; 7: 1; 8: 13
20F-K-1/2 | 3.5: A2-1/2; 7: 1; 8: 14
20F-K-1/2 | 3.5: A2-1/2; 7: 1; 8: 15
20F-K-1/2 | 3.5: A2-1/2; 7: 1; 8: 16
20F-K-1/2 | 3.5: A2-1/2; 7: 1; 8: 17
20F-K-1/2 | 3.5: A2-1/2; 7: 1; 8: 18
20F-K-1/2 | 3.5: A2-1/2; 7: 1; 8: 19

## 1D_11
Stock Info |  |  |  | Page: | 1D_11
Qty: | 1
Length: | 20
Cost: | 70
Usage, %: | 90
Waste, % | 10
Offcut Length: | 2
Diameter: | 0.5
Material/Type: | K
Cuts Info
Cut No. | 1 | 2 | 3 | 4 | 5 | 6 | 7 | 8
Cut Location | 3.5 | 7 | 10.5 | 14 | 15 | 16 | 17 | 18
Qty: | 1
Stock ID | Part ID | Length | Location
20F-K-1/2 | B2-1/2 | 3.5 | 0
20F-K-1/2 | B2-1/2 | 3.5 | 3.5
20F-K-1/2 | B2-1/2 | 3.5 | 7
20F-K-1/2 | B2-1/2 | 3.5 | 10.5
20F-K-1/2 | A2-1/2 | 1 | 14
20F-K-1/2 | A2-1/2 | 1 | 15
20F-K-1/2 | A2-1/2 | 1 | 16
20F-K-1/2 | A2-1/2 | 1 | 17

## 1D_12
Stock Info |  |  |  | Page: | 1D_12
Qty: | 10
Length: | 20
Cost: | 750
Usage, %: | 97.5
Waste, % | 2.5
Offcut Length: | 0.5
Diameter: | 0.5
Material/Type: | L
Cuts Info
Cut No. | 1 | 2 | 3
Cut Location | 9.5 | 14.5 | 19.5
Qty: | 10
Stock ID | Part ID | Length | Location
20F-L-1/2 | C4-1/2 | 9.5 | 0
20F-L-1/2 | C1-1/2 | 5 | 9.5
20F-L-1/2 | C1-1/2 | 5 | 14.5

## 1D_13
Stock Info |  |  |  | Page: | 1D_13
Qty: | 1
Length: | 20
Cost: | 75
Usage, %: | 97.5
Waste, % | 2.5
Offcut Length: | 0.5
Diameter: | 0.5
Material/Type: | L
Cuts Info
Cut No. | 1 | 2 | 3 | 4
Cut Location | 5 | 10 | 15 | 19.5
Qty: | 1
Stock ID | Part ID | Length | Location
20F-L-1/2 | C1-1/2 | 5 | 0
20F-L-1/2 | C1-1/2 | 5 | 5
20F-L-1/2 | C1-1/2 | 5 | 10
20F-L-1/2 | C2-1/2 | 4.5 | 15

## 1D_14
Stock Info |  |  |  | Page: | 1D_14
Qty: | 6
Length: | 20
Cost: | 450
Usage, %: | 90
Waste, % | 10
Offcut Length: | 2
Diameter: | 0.5
Material/Type: | L
Cuts Info
Cut No. | 1 | 2 | 3 | 4
Cut Location | 4.5 | 9 | 13.5 | 18
Qty: | 6
Stock ID | Part ID | Length | Location
20F-L-1/2 | C2-1/2 | 4.5 | 0
20F-L-1/2 | C2-1/2 | 4.5 | 4.5
20F-L-1/2 | C2-1/2 | 4.5 | 9
20F-L-1/2 | C2-1/2 | 4.5 | 13.5

## 1D_15
Stock Info |  |  |  | Page: | 1D_15
Qty: | 5
Length: | 20
Cost: | 400
Usage, %: | 100
Waste, % | 0
Offcut Length: | 0
Diameter: | 0.5
Material/Type: | M
Cuts Info
Cut No. | 1 | 2 | 3 | 4
Cut Location | 7 | 14 | 16 | 18
Qty: | 5
Stock ID | Part ID | Length | Location
20F-M-1/2 | D1-1/2 | 7 | 0
20F-M-1/2 | D1-1/2 | 7 | 7
20F-M-1/2 | C7-1/2 | 2 | 14
20F-M-1/2 | C7-1/2 | 2 | 16
20F-M-1/2 | C7-1/2 | 2 | 18

## 1D_16
Stock Info |  |  |  | Page: | 1D_16
Qty: | 3
Length: | 20
Cost: | 240
Usage, %: | 100
Waste, % | 0
Offcut Length: | 0
Diameter: | 0.5
Material/Type: | M
Cuts Info
Cut No. | 1 | 2 | 3 | 4 | 5 | 6 | 7 | 8 | 9
Cut Location | 2 | 4 | 6 | 8 | 10 | 12 | 14 | 16 | 18
Qty: | 1
Stock ID | Part ID | Length | Location
20F-M-1/2 | C7-1/2 | 2 | 0
20F-M-1/2 | C7-1/2 | 2 | 2
20F-M-1/2 | C7-1/2 | 2 | 4
20F-M-1/2 | D2-1/2 | 2 | 6
20F-M-1/2 | D2-1/2 | 2 | 8
20F-M-1/2 | D2-1/2 | 2 | 10
20F-M-1/2 | D2-1/2 | 2 | 12
20F-M-1/2 | D2-1/2 | 2 | 14
20F-M-1/2 | D2-1/2 | 2 | 16
20F-M-1/2 | D2-1/2 | 2 | 18
Qty: | 2
Stock ID | Part ID | Length | Location
20F-M-1/2 | D2-1/2 | 2 | 0
20F-M-1/2 | D2-1/2 | 2 | 2
20F-M-1/2 | D2-1/2 | 2 | 4
20F-M-1/2 | D2-1/2 | 2 | 6
20F-M-1/2 | D2-1/2 | 2 | 8
20F-M-1/2 | D2-1/2 | 2 | 10
20F-M-1/2 | D2-1/2 | 2 | 12
20F-M-1/2 | D2-1/2 | 2 | 14
20F-M-1/2 | D2-1/2 | 2 | 16
20F-M-1/2 | D2-1/2 | 2 | 18

## 1D_17
Stock Info |  |  |  | Page: | 1D_17
Qty: | 3
Length: | 20
Cost: | 240
Usage, %: | 95
Waste, % | 5
Offcut Length: | 1
Diameter: | 0.5
Material/Type: | M
Cuts Info
Cut No. | 1 | 2
Cut Location | 17 | 19
Qty: | 3
Stock ID | Part ID | Length | Location
20F-M-1/2 | C6-1/2 | 17 | 0
20F-M-1/2 | D2-1/2 | 2 | 17